## Type 1
Plant Support Prototype Calculations
Yale University
New Haven, CT
Note: This worksheet is intended to assist in the evaluation of individual components of the prototype plant supports relative to other components within the system. All proposed installations should be reviewed by a qualified professional engineer.
Type 1: Bronze Rod (Vertical and Horizontal)
Design Variables:
Contributing Width of Vine Spread | 6 | ft
Dead Weight of Vines | 5.5 | psf
Snow/Ice Surcharge on Vines | 4 | psf
Wind Load on Vines | 5 | psf
Material Properites:
Yield Strength of Galvanized Steel (Fy) | 50 | ksi
Yield Strength of Stainless Steel (Fy) | 30 | ksi
Yield Strength of Bronze (Fy) | 35 | ksi
Yield Strength of Copper (Fy) | 20 | ksi
Elasticity of Galvanized Steel (E) | 29000 | ksi
Elasticity of Stainless Steel (E) | 28000 | ksi
Elasticity of Bronze (E) | 14000 | ksi
Elasticity of Copper (E) | 17000 | ksi
Vertical Installations:
Vertical Spacing Between Supports | 6 | ft
Offset from face of Wall | 6 | in
Flat Plate Bracket:
Thickness of Plate | 0.5 | in
Width of Plate | 3 | in
Moment of Inertial (Ix) | 0.03125 | in^4
Section Modulus (Sx) | 0.125 | in^3
Material Yield Strength (Fy) | 35 | ksi | Bronze
Material Elasticity E | 14000 | ksi | Bronze
Load on Bracket | 342 | lbs
Bending Moment on Bracket | 2052 | in*lbs | Due to Vertical Load
Stress in Bracket | 16416 | psi | OK
Allowable Material Stress | 21000 | psi
Deflection of Bracket | 0.056283 | in
Embedment Depth in Masonry | 4 | in
Stress in Masonry | 256.4872 | psi
Vertical Pipe or Rod:
Outside Diameter of Pipe or Rod | 1 | in
Inside Diameter of Pipe or Rod | 0 | in | Solid Rod
Moment of Inertial (Ix) | 0.049063 | in^4
Section Modulus (Sx) | 0.098125 | in^3
Material Yield Strength (Fy) | 35 | ksi | Bronze
Material Elasticity E | 14000 | ksi | Bronze
Bending Moment in Pipe or Rod | 1620 | in*lbs | Due to Wind Load
Stress in Pipe or Rod | 16509.5541 | psi | OK
Allowable Material Stress | 21000 | psi
Deflection of Pipe or Rod | 1.2736 | in
Horizontal Installations:
Horizontal Spacing Between Supports | 4.5 | ft
Offset from face of Wall | 6 | in
Horizontal Pipe or Rod:
Outside Diameter of Pipe or Rod | 1 | in
Inside Diameter of Pipe or Rod | 0 | in | Solid Rod
Moment of Inertial (Ix) | 0.049063 | in^4
Section Modulus (Sx) | 0.098125 | in^3
Material Yield Strength (Fy) | 35 | ksi | Bronze
Material Elasticity E | 14000 | ksi | Bronze
Bending Moment in Pipe or Rod | 1731.375 | in*lbs | Due to Vertical Load
Stress in Pipe or Rod | 17644.586 | psi | OK
Allowable Material Stress | 21000 | psi
Deflection of Pipe or Rod | 0.76565 | in

## Type 2
Plant Support Prototype Calculations
Yale University
New Haven, CT
Note: This worksheet is intended to assist in the evaluation of individual components of the prototype plant supports relative to other components within the system. All proposed installations should be reviewed by a qualified professional engineer.
Type 2: Stainless Steel Cable (Vertical Only)
Design Variables:
Contributing Width of Vine Spread | 6 | ft
Dead Weight of Vines | 5.5 | psf
Snow/Ice Surcharge on Vines | 4 | psf
Wind Load on Vines | 5 | psf
Material Properites:
Yield Strength of Galvanized Steel (Fy) | 50 | ksi
Yield Strength of Stainless Steel (Fy) | 30 | ksi
Yield Strength of Bronze (Fy) | 35 | ksi
Yield Strength of Copper (Fy) | 20 | ksi
Elasticity of Galvanized Steel (E) | 29000 | ksi
Elasticity of Stainless Steel (E) | 28000 | ksi
Elasticity of Bronze (E) | 14000 | ksi
Elasticity of Copper (E) | 17000 | ksi
Vertical Installations:
Vertical Spacing Between Supports | 6 | ft
Offset from face of Wall | 6 | in
Flat Plate Bracket:
Thickness of Plate | 0.5 | in
Width of Plate | 3 | in
Moment of Inertial (Ix) | 0.03125 | in^4
Section Modulus (Sx) | 0.125 | in^3
Material Yield Strength (Fy) | 30 | ksi | Stainless
Material Elasticity E | 28000 | ksi | Stainless
Load on Bracket | 342 | lbs
Bending Moment on Bracket | 2052 | in*lbs | Due to Vertical Load
Stress in Bracket | 16416 | psi | OK
Allowable Material Stress | 18000 | psi
Deflection of Bracket | 0.028142 | in
Embedment Depth in Masonry | 4 | in
Stress in Masonry | 256.4872 | psi